## Sheet1
Coil Dwell Calculation worksheet
Battery Voltage | 14000 | correct battery voltage using logs
Heat Restriction dwell time | Calculated angle |  | Intermediate values (interpolation formula) |  |  |  | change Map settings here
heat constant x dwell RPM map lookup x Dwell Volt lookup | RPM | Degrees Dwell | Dwell Volt Lookup | Dwell RPM Lookup |  | Heat Constant | Dwell Volt map |  | dwell RPM map
Change RPM breakpoints and adjust interpolation function if required (make sure axis is the same for all calulations) | 1000 | 27.7261 | 0.21172 | 74.5 |  | 1.7578 | 0 | 0.39844 | 0 | 2
| 2000 | 50.8001 |  | 136.5 |  |  | 2.56 | 0.39844 | 1600 | 118
| 3000 | 68.0126 |  | 182.75 |  |  | 5.12 | 0.39844 | 3200 | 192
| 4000 | 81.8756 |  | 220 |  |  | 7.68 | 0.39844 | 4800 | 248
| 5000 | 109.2295 |  | 293.5 |  |  | 10.24 | 0.27813 | 6400 | 300
| 6000 | 120.2083 |  | 323 |  |  | 12.8 | 0.22344 | 8000 | 328
| 7000 | 115.5563 |  | 310.5 |  |  | 15.36 | 0.19844 | 9600 | 360
| 8000 | 122.0691 |  | 328 |  |  | 17.92 | 0.12344 | 11200 | 392
Primary Dwell time
start constant x (RPM x 360/60) x (coil Charge Constant / Battery volt ^2) + time Const) + adv factor
| Calculated Angle |  |  |  | Coil Charge Constant
| RPM | Degrees dwell |  |  | 753664 | [5 empty] | 27.7261 | 23.0713 | 114
Change RPM breakpoints and adjust interpolation function if required (make sure axis is the same for all calulations) | 1000 | 23.0713 | [8 empty] | 50.8001 | 46.1427 | 114
| 2000 | 46.1427 | [8 empty] | 68.0126 | 69.214 | 114
| 3000 | 69.214 | [8 empty] | 81.8756 | 92.2854 | 114
| 4000 | 92.2854 | [8 empty] | 109.2295 | 115.3567 | 114
| 5000 | 115.3567 | [8 empty] | 120.2083 | 138.4281 | 114
| 6000 | 138.4281 | [8 empty] | 115.5563 | 161.4994 | 114
| 7000 | 161.4994 | [8 empty] | 122.0691 | 184.5708 | 114
| 8000 | 184.5708
Adjust the maximum value here
Dwell Limit | 114 | deg
| Calculated Time |  |  | What is limiting the calulation
Final dwell time at RPM | RPM | Dwell Time
see what the final dwell calculated is (make sure axis is the same for all calulations) | 1000 | 3.8452 |  | Primary Dwell time
| 2000 | 3.8452 |  | Primary Dwell time
| 3000 | 3.7785 |  | Heat Restriction dwell time
| 4000 | 3.4115 |  | Heat Restriction dwell time
| 5000 | 3.641 |  | Heat Restriction dwell time
| 6000 | 3.1667 |  | Dwell Limit
| 7000 | 2.7143 |  | Dwell Limit
| 8000 | 2.375 |  | Dwell Limit